## Sheet1
Tiles |  |  |  | NPCs |  |  |  | Key |  | Map Construction
Char | Name | Colour | Type | Char | Name | Colour | Type | Type # | Represents | Format | Min | Max
H | Player | Colour.WHITE | 1 | S | Sheep | Colour.WHITE | 4 | 0 | Anything can pass. | Name (AlphaNumeric) | 1 | -
▒ | Ascii 177 | Colour.GREY_40 | 1 | D | Duck | Colour.YELLOW | 4 | 1 | Nothing can pass. | Width | 1 | 60
n | Grass | Colour.GREEN_BB | 0 | M | Cow | Colour.BLACK | 4 | 2 | Sheep/Cow can't pass. | Height | 1 | 60
w | Water | Colour.BLUE_BB | 2 |  |  |  |  | 3 | Is a door. | Start X Position | 0 | 59
e | Bank | Colour.SADDLE_BROWN | 2 |  |  |  |  | 4 | Is an NPC. | Start Y Position | 0 | 59
B | Brick/Wall | Colour.RED_BB | 1 | [6 empty] | Map Flags | 1 | -
c | Pathway | Colour.GREY_70 | 0 | [6 empty] | NPC Count | 0 | 3599
@ | Bridge | Colour.GREY_D0 | 0 | [6 empty] | Extra map count | 0 | -
K | Wall | TBC | 1 | [6 empty] | Map Doors | 0 | 3600
O | Window | TBC | 1 | [6 empty] | Map data | 1 | 3600
X | Entrance | TBC | 3
Note: See example below on how the document MUST be formatted.
Note: You must include a map for each of the four directions.* Left, up, right and down, in that order and include extra maps if any under that.
*'null' is acceptable as it appears here, without the quotes if you don't wish there to be a map in that direction.